## Instructions for Calculator
Enter information in GREEN cells as required
*Exposure will vary between 95 and 150mm depending on application and shingle grade and size
**Waste factor will vary between approximately 5 and 12% depending on size and shape of roof (5% for walls)

## Calculator 40cm(16")shingles
Roof Shingle Calculator for A Grade 40CM (16") shingles
Total Bundles Required all roof areas below: |  | 0
Surface # 1
*Enter Exposure (mm) -> | 125 | bdls
Enter Area to Cover (m2) - > | 0 | 0 | (each bundle coveres 2.32 m2)
Enter Total linear meters Hip + Ridge - > | 0 | 0 | (each bundle 9 lm H&R at 125 mm exposure - yield varies depending on exposure)
Enter total running lentgh first course -> | 0 | 0 | (each bundle good for 18.5 lm starter all exposures)
**Enter Waste Factor - > | 5% | 0
Read Resultant # of Bundles Required: |  | 0
Surface # 2
*Enter Exposure (mm) -> | 125 | bdls
Enter Area to Cover (m2) - > | 0 | 0 | (each bundle coveres 2.32 m2)
Enter Total linear meters Hip + Ridge - > | 0 | 0 | (each bundle 9 lm H&R at 125 mm exposure - yield varies depending on exposure)
Enter total running lentgh first course -> | 0 | 0 | (each bundle good for 18.5 lm starter all exposures)
**Enter Waste Factor - > | 5% | 0
Read Resultant # of Bundles Required: |  | 0
Surface # 3
*Enter Exposure (mm) -> | 125 | bdls
Enter Area to Cover (m2) - > | 0 | 0 | (each bundle coveres 2.32 m2)
Enter Total linear meters Hip + Ridge - > | 0 | 0 | (each bundle 9 lm H&R at 125 mm exposure - yield varies depending on exposure)
Enter total running lentgh first course -> | 0 | 0 | (each bundle good for 18.5 lm starter all exposures)
**Enter Waste Factor - > | 5% | 0
Read Resultant # of Bundles Required: |  | 0
Surface # 4
*Enter Exposure (mm) -> | 125 | bdls
Enter Area to Cover (m2) - > | 0 | 0 | (each bundle coveres 2.32 m2)
Enter Total linear meters Hip + Ridge - > | 0 | 0 | (each bundle 9 lm H&R at 125 mm exposure - yield varies depending on exposure)
Enter total running lentgh first course -> | 0 | 0 | (each bundle good for 18.5 lm starter all exposures)
**Enter Waste Factor - > | 5% | 0
Read Resultant # of Bundles Required: |  | 0
Surface # 5
*Enter Exposure (mm) -> | 125 | bdls
Enter Area to Cover (m2) - > | 0 | 0 | (each bundle coveres 2.32 m2)
Enter Total linear meters Hip + Ridge - > | 0 | 0 | (each bundle 9 lm H&R at 125 mm exposure - yield varies depending on exposure)
Enter total running lentgh first course -> | 0 | 0 | (each bundle good for 18.5 lm starter all exposures)
**Enter Waste Factor - > | 5% | 0
Read Resultant # of Bundles Required: |  | 0

## Calculator 45cm (18") shingles
Roof Shingle Calculator for A Grade 45CM (18") shingles
Total Bundles Required all roof areas below: |  | 0
Surface # 1
*Enter Exposure (mm) -> | 140 | bdls
Enter Area to Cover (m2) - > | 0 | 0 | (each bundle coveres 2.32 m2)
Enter Total linear meters Hip + Ridge - > | 0 | 0 | (each bundle 9 lm H&R at 140 mm exposure - yield varies depending on exposure)
Enter total running lentgh first course -> | 0 | 0 | (each bundle good for 16.7 lm starter all exposures)
**Enter Waste Factor - > | 5% | 0
Read Resultant # of Bundles Required: |  | 0
Surface # 2
*Enter Exposure (mm) -> | 140 | bdls
Enter Area to Cover (m2) - > | 0 | 0 | (each bundle coveres 2.32 m2)
Enter Total linear meters Hip + Ridge - > | 0 | 0 | (each bundle 9 lm H&R at 140 mm exposure - yield varies depending on exposure)
Enter total running lentgh first course -> | 0 | 0 | (each bundle good for 16.7 lm starter all exposures)
**Enter Waste Factor - > | 5% | 0
Read Resultant # of Bundles Required: |  | 0
Surface # 3
*Enter Exposure (mm) -> | 140 | bdls
Enter Area to Cover (m2) - > | 0 | 0 | (each bundle coveres 2.32 m2)
Enter Total linear meters Hip + Ridge - > | 0 | 0 | (each bundle 9 lm H&R at 140 mm exposure - yield varies depending on exposure)
Enter total running lentgh first course -> | 0 | 0 | (each bundle good for 16.7 lm starter all exposures)
**Enter Waste Factor - > | 5% | 0
Read Resultant # of Bundles Required: |  | 0
Surface # 4
*Enter Exposure (mm) -> | 140 | bdls
Enter Area to Cover (m2) - > | 0 | 0 | (each bundle coveres 2.32 m2)
Enter Total linear meters Hip + Ridge - > | 0 | 0 | (each bundle 9 lm H&R at 140 mm exposure - yield varies depending on exposure)
Enter total running lentgh first course -> | 0 | 0 | (each bundle good for 16.7 lm starter all exposures)
**Enter Waste Factor - > | 5% | 0
Read Resultant # of Bundles Required: |  | 0
Surface # 5
*Enter Exposure (mm) -> | 140 | bdls
Enter Area to Cover (m2) - > | 0 | 0 | (each bundle coveres 2.32 m2)
Enter Total linear meters Hip + Ridge - > | 0 | 0 | (each bundle 9 lm H&R at 140 mm exposure - yield varies depending on exposure)
Enter total running lentgh first course -> | 0 | 0 | (each bundle good for 16.7 lm starter all exposures)
**Enter Waste Factor - > | 5% | 0
Read Resultant # of Bundles Required: |  | 0

## coverage table 16" (40cm)
CALCULATE HERE | [5 empty] | 16" (40cm) Cedar Shingle Coverage Table
Enter Exposure in Green Cell
|  | mm | inches | [5 empty] | mm | inches |  |  |  |  | mm | inches |  |  |  |  | mm | inches |  |  |  |  | mm | inches
Exposure: |  | 0 | 0 |  |  |  | Exposure: |  | 125 | 4.9213 |  |  | Exposure: |  | 115 | 4.5276 |  |  | Exposure: |  | 95 | 3.7402 |  |  | Exposure: |  | 150 | 5.9055
bundles | m2 | ft2 | bundles | m2 | ft2 |  | bundles | m2 | ft2 | bundles | m2 | ft2 | bundles | m2 | ft2 | bundles | m2 | ft2 | bundles | m2 | ft2 | bundles | m2 | ft2 | bundles | m2 | ft2 | bundles | m2 | ft2
1 | 0 | 0 | 26 | 0 | 0 |  | 1 | 2.3234 | 25 | 26 | 60.4089 | 650 | 1 | 2.1375 | 23 | 26 | 55.5762 | 598 | 1 | 1.7658 | 19 | 26 | 45.9108 | 494 | 1 | 2.7881 | 30 | 26 | 72.4907 | 780
2 | 0 | 0 | 27 | 0 | 0 |  | 2 | 4.6468 | 50 | 27 | 62.7323 | 675 | 2 | 4.2751 | 46 | 27 | 57.7138 | 621 | 2 | 3.5316 | 38 | 27 | 47.6766 | 513 | 2 | 5.5762 | 60 | 27 | 75.2788 | 810
3 | 0 | 0 | 28 | 0 | 0 |  | 3 | 6.9703 | 75 | 28 | 65.0558 | 700 | 3 | 6.4126 | 69 | 28 | 59.8513 | 644 | 3 | 5.2974 | 57 | 28 | 49.4424 | 532 | 3 | 8.3643 | 90 | 28 | 78.0669 | 840
4 | 0 | 0 | 29 | 0 | 0 |  | 4 | 9.2937 | 100 | 29 | 67.3792 | 725 | 4 | 8.5502 | 92 | 29 | 61.9888 | 667 | 4 | 7.0632 | 76 | 29 | 51.2082 | 551 | 4 | 11.1524 | 120 | 29 | 80.855 | 870
5 | 0 | 0 | 30 | 0 | 0 |  | 5 | 11.6171 | 125 | 30 | 69.7026 | 750 | 5 | 10.6877 | 115 | 30 | 64.1264 | 690 | 5 | 8.829 | 95 | 30 | 52.974 | 570 | 5 | 13.9405 | 150 | 30 | 83.6431 | 900
6 | 0 | 0 | 31 | 0 | 0 |  | 6 | 13.9405 | 150 | 31 | 72.026 | 775 | 6 | 12.8253 | 138 | 31 | 66.2639 | 713 | 6 | 10.5948 | 114 | 31 | 54.7398 | 589 | 6 | 16.7286 | 180 | 31 | 86.4312 | 930
7 | 0 | 0 | 32 | 0 | 0 |  | 7 | 16.2639 | 175 | 32 | 74.3494 | 800 | 7 | 14.9628 | 161 | 32 | 68.4015 | 736 | 7 | 12.3606 | 133 | 32 | 56.5056 | 608 | 7 | 19.5167 | 210 | 32 | 89.2193 | 960
8 | 0 | 0 | 33 | 0 | 0 |  | 8 | 18.5874 | 200 | 33 | 76.6729 | 825 | 8 | 17.1004 | 184 | 33 | 70.539 | 759 | 8 | 14.1264 | 152 | 33 | 58.2714 | 627 | 8 | 22.3048 | 240 | 33 | 92.0074 | 990
9 | 0 | 0 | 34 | 0 | 0 |  | 9 | 20.9108 | 225 | 34 | 78.9963 | 850 | 9 | 19.2379 | 207 | 34 | 72.6766 | 782 | 9 | 15.8922 | 171 | 34 | 60.0372 | 646 | 9 | 25.0929 | 270 | 34 | 94.7955 | 1020
10 | 0 | 0 | 35 | 0 | 0 |  | 10 | 23.2342 | 250 | 35 | 81.3197 | 875 | 10 | 21.3755 | 230 | 35 | 74.8141 | 805 | 10 | 17.658 | 190 | 35 | 61.803 | 665 | 10 | 27.881 | 300 | 35 | 97.5836 | 1050
11 | 0 | 0 | 36 | 0 | 0 |  | 11 | 25.5576 | 275 | 36 | 83.6431 | 900 | 11 | 23.513 | 253 | 36 | 76.9517 | 828 | 11 | 19.4238 | 209 | 36 | 63.5688 | 684 | 11 | 30.6691 | 330 | 36 | 100.3717 | 1080
12 | 0 | 0 | 37 | 0 | 0 |  | 12 | 27.881 | 300 | 37 | 85.9665 | 925 | 12 | 25.6506 | 276 | 37 | 79.0892 | 851 | 12 | 21.1896 | 228 | 37 | 65.3346 | 703 | 12 | 33.4572 | 360 | 37 | 103.1599 | 1110
13 | 0 | 0 | 38 | 0 | 0 |  | 13 | 30.2045 | 325 | 38 | 88.29 | 950 | 13 | 27.7881 | 299 | 38 | 81.2268 | 874 | 13 | 22.9554 | 247 | 38 | 67.1004 | 722 | 13 | 36.2454 | 390 | 38 | 105.948 | 1140
14 | 0 | 0 | 39 | 0 | 0 |  | 14 | 32.5279 | 350 | 39 | 90.6134 | 975 | 14 | 29.9257 | 322 | 39 | 83.3643 | 897 | 14 | 24.7212 | 266 | 39 | 68.8662 | 741 | 14 | 39.0335 | 420 | 39 | 108.7361 | 1170
15 | 0 | 0 | 40 | 0 | 0 |  | 15 | 34.8513 | 375 | 40 | 92.9368 | 1000 | 15 | 32.0632 | 345 | 40 | 85.5019 | 920 | 15 | 26.487 | 285 | 40 | 70.632 | 760 | 15 | 41.8216 | 450 | 40 | 111.5242 | 1200
16 | 0 | 0 | 41 | 0 | 0 |  | 16 | 37.1747 | 400 | 41 | 95.2602 | 1025 | 16 | 34.2007 | 368 | 41 | 87.6394 | 943 | 16 | 28.2528 | 304 | 41 | 72.3978 | 779 | 16 | 44.6097 | 480 | 41 | 114.3123 | 1230
17 | 0 | 0 | 42 | 0 | 0 |  | 17 | 39.4981 | 425 | 42 | 97.5836 | 1050 | 17 | 36.3383 | 391 | 42 | 89.777 | 966 | 17 | 30.0186 | 323 | 42 | 74.1636 | 798 | 17 | 47.3978 | 510 | 42 | 117.1004 | 1260
18 | 0 | 0 | 43 | 0 | 0 |  | 18 | 41.8216 | 450 | 43 | 99.9071 | 1075 | 18 | 38.4758 | 414 | 43 | 91.9145 | 989 | 18 | 31.7844 | 342 | 43 | 75.9294 | 817 | 18 | 50.1859 | 540 | 43 | 119.8885 | 1290
19 | 0 | 0 | 44 | 0 | 0 |  | 19 | 44.145 | 475 | 44 | 102.2305 | 1100 | 19 | 40.6134 | 437 | 44 | 94.052 | 1012 | 19 | 33.5502 | 361 | 44 | 77.6952 | 836 | 19 | 52.974 | 570 | 44 | 122.6766 | 1320
20 | 0 | 0 | 45 | 0 | 0 |  | 20 | 46.4684 | 500 | 45 | 104.5539 | 1125 | 20 | 42.7509 | 460 | 45 | 96.1896 | 1035 | 20 | 35.316 | 380 | 45 | 79.461 | 855 | 20 | 55.7621 | 600 | 45 | 125.4647 | 1350
21 | 0 | 0 | 46 | 0 | 0 |  | 21 | 48.7918 | 525 | 46 | 106.8773 | 1150 | 21 | 44.8885 | 483 | 46 | 98.3271 | 1058 | 21 | 37.0818 | 399 | 46 | 81.2268 | 874 | 21 | 58.5502 | 630 | 46 | 128.2528 | 1380
22 | 0 | 0 | 47 | 0 | 0 |  | 22 | 51.1152 | 550 | 47 | 109.2007 | 1175 | 22 | 47.026 | 506 | 47 | 100.4647 | 1081 | 22 | 38.8476 | 418 | 47 | 82.9926 | 893 | 22 | 61.3383 | 660 | 47 | 131.0409 | 1410
23 | 0 | 0 | 48 | 0 | 0 |  | 23 | 53.4387 | 575 | 48 | 111.5242 | 1200 | 23 | 49.1636 | 529 | 48 | 102.6022 | 1104 | 23 | 40.6134 | 437 | 48 | 84.7584 | 912 | 23 | 64.1264 | 690 | 48 | 133.829 | 1440
24 | 0 | 0 | 49 | 0 | 0 |  | 24 | 55.7621 | 600 | 49 | 113.8476 | 1225 | 24 | 51.3011 | 552 | 49 | 104.7398 | 1127 | 24 | 42.3792 | 456 | 49 | 86.5242 | 931 | 24 | 66.9145 | 720 | 49 | 136.6171 | 1470
25 | 0 | 0 | 50 | 0 | 0 |  | 25 | 58.0855 | 625 | 50 | 116.171 | 1250 | 25 | 53.4387 | 575 | 50 | 106.8773 | 1150 | 25 | 44.145 | 475 | 50 | 88.29 | 950 | 25 | 69.7026 | 750 | 50 | 139.4052 | 1500
-Starter Course: Each Bundle of shingles will cover 18,5 linear meters
-Hip and Ridge: Each Bundle of shingles will cover approximately 9 linear meters of hip or ridge at125mm exposure

## nail requirements
calculate fastener requirements per m2 |  |  |  | quantity required for 100m2 coverage
average shingle width | shingles exposure (cm) |  |  | shingles exposure (cm)
| 10 | 13 | 16 | 10 | 13 | 16
12.5cm | 176 | 139.0769 | 116 | 17600 | 13907.6923 | 11600
15cm | 146.6667 | 115.8974 | 96.6667 | 14666.6667 | 11589.7436 | 9666.6667
17.5cm | 125.7143 | 99.3407 | 82.8571 | 12571.4286 | 9934.0659 | 8285.7143
-use only rust resistant fastners
-nails should be 3cm long and 2mm thick shank
-2 nails per shingle
-nails should be 2cm from edge and 4cm above exposure (where next shingle will overlap)

## maximum exposure 16" (40cm)
16" (40cm) Cedar Shingles
Maximum Weather Exposure for Roof Applications
Roof Pitch for Cedar Shingles |  |  | maximum exposure
ratio | % | degrees
3/12 to <4/12 | 25 to <33% | 140 to <18.40 | 95mm
≥4/12 | ≥33% | ≥18.40 | 125mm
Maximum Weather Exposure for Wall Applications
Shingle Grade | A | B | C | B W
exposure (mm) | 150 | 125 | 125 | 115